## 热风炉月报
热风炉月报
日期 | 送风状态 |  |  |  |  | 燃烧气体 |  | 炉内压力 |  |  |  | 热风炉烟气 |  |  | 1#热风炉 温度℃ | [5 empty] | 2#热风炉 温度℃ | [5 empty] | 3#热风炉 温度℃ | [5 empty] | 4#热风炉 温度℃
| 风量 | 风温 | 风压 | 湿度 | 富氧量 | 高炉煤气主管流量 | 高炉煤气主管压力 | 1HS | 2HS | 3HS | 4HS | 烟气温度 | CO含量 | SO2含量 | 燃烧室拱顶温度 | 蓄热室格子砖表面温度 | 废气温度 | 炉蓖子A | 炉蓖子B | 炉蓖子C | 燃烧室拱顶温度 | 蓄热室格子砖表面温度 | 废气温度 | 炉蓖子A | 炉蓖子B | 炉蓖子C | 燃烧室拱顶温度 | 蓄热室格子砖表面温度 | 废气温度 | 炉蓖子A | 炉蓖子B | 炉蓖子C | 燃烧室拱顶温度 | 蓄热室格子砖表面温度 | 废气温度 | 炉蓖子A | 炉蓖子B | 炉蓖子C
| L1HS_BlastVolumn_R | L1HS_BlastTemp_R | L1HS_BlastPress_R | L1HS_BlastMoist_R | L1HS_EnrichedO2_Flowrate_R | HS_FT61101_AI | HS_PT61101_AI | HS_PT09104_AI | HS_PT09204_AI | HS_PT09304_AI | HS_PT09404_AI | HS_AI09001.FumeTI_AI | HS_AI09001.CO_AI | HS_AI09001.SO2_AI | HS_TT09106_AI | HS_TE09107_TC | HS_TE09101_TC | HS_TE09111A_TC | HS_TE09111B_TC | HS_TE09111C_TC | HS_TT09206_AI | HS_TE09207_TC | HS_TE09201_TC | HS_TE09211A_TC | HS_TE09211B_TC | HS_TE09211C_TC | HS_TT09306_AI | HS_TE09307_TC | HS_TE09301_TC | HS_TE09311A_TC | HS_TE09311B_TC | HS_TE09311C_TC | HS_TT09406_AI | HS_TE09407_TC | HS_TE09401_TC | HS_TE09411A_TC | HS_TE09411B_TC | HS_TE09411C_TC
点名 | BF8_L2C_BD_HotBlastFlow_1d_avg | BF8_L2C_BD_HotBlastTemp_1d_avg | BF8_L2C_BD_ColdBlastPress_1d_avg | BF8_L2C_BD_BH_1d_avg | BF8_L2C_BD_OxygenFlow_1d_avg | BF8_L2C_HS_BFGFlow_1d_avg | BF8_L2C_HS_BFGPress_1d_avg | BF8_L2C_HS_HS1_Press_1d_avg | BF8_L2C_HS_HS2_Press_1d_avg | BF8_L2C_HS_HS3_Press_1d_avg | BF8_L2C_HS_HS4_Press_1d_avg | BF8_L1R_HS_TE08031_10s_cur | BF8_L2C_HS_WasteCO_1d_avg | BF8_L2C_HS_WasteSO2_1d_avg | BF8_L2C_HS_HS1_DomeTemp_1d_avg | BF8_L2C_HS_HS1_CheckerBrickTemp_1d_avg | BF8_L2C_HS_HS1_WasteTemp_1d_avg | BF8_L2C_HS_TI08104A_1d_avg | BF8_L2C_HS_TI08104B_1d_avg | BF8_L2C_HS_TI08104C_1d_avg | BF8_L2C_HS_HS1_DomeTemp_2d_avg | BF8_L2C_HS_HS2_CheckerBrickTemp_1d_avg | BF8_L2C_HS_HS2_WasteTemp_1d_avg | BF8_L2C_HS_TI08204A_1d_avg | BF8_L2C_HS_TI08204B_1d_avg | BF8_L2C_HS_TI08204C_1d_avg | BF8_L2C_HS_HS3_DomeTemp_1d_avg | BF8_L2C_HS_HS3_CheckerBrickTemp_1d_avg | BF8_L2C_HS_HS3_WasteTemp_1d_avg | BF8_L2C_HS_TI08304A_1d_avg | BF8_L2C_HS_TI08304B_1d_avg | BF8_L2C_HS_TI08304C_1d_avg | BF8_L2C_HS_HS4_DomeTemp_1d_avg | BF8_L2C_HS_HS4_CheckerBrickTemp_1d_avg | BF8_L2C_HS_HS4_WasteTemp_1d_avg | BF8_L2C_HS_TI08404A_1d_avg | BF8_L2C_HS_TI08404B_1d_avg | BF8_L2C_HS_TI08404C_1d_avg
1
2
3
4
5
6
7
8
9
10
11
12
13
14
15
16
17
18
19
20
21
22
23
24
25
26
27
28
29
30
31
统计

## _tag_month_all
BF8_L2C_BD_HotBlastFlow_1d_avg | BF8_L2C_BD_HotBlastTemp_1d_avg | BF8_L2C_BD_ColdBlastPress_1d_avg | BF8_L2C_BD_BH_1d_avg | BF8_L2C_BD_OxygenFlow_1d_avg | BF8_L2C_HS_BFGFlow_1d_avg | BF8_L2C_HS_BFGPress_1d_avg | BF8_L2C_HS_HS1_Press_1d_avg | BF8_L2C_HS_HS2_Press_1d_avg | BF8_L2C_HS_HS3_Press_1d_avg | BF8_L2C_HS_HS4_Press_1d_avg | BF8_L1R_HS_TE08031_10s_cur | BF8_L2C_HS_WasteCO_1d_avg | BF8_L2C_HS_WasteSO2_1d_avg | BF8_L2C_HS_HS1_DomeTemp_1d_avg | BF8_L2C_HS_HS1_CheckerBrickTemp_1d_avg | BF8_L2C_HS_HS1_WasteTemp_1d_avg | BF8_L2C_HS_TI08104A_1d_avg | BF8_L2C_HS_TI08104B_1d_avg | BF8_L2C_HS_TI08104C_1d_avg | BF8_L2C_HS_HS1_DomeTemp_2d_avg | BF8_L2C_HS_HS2_CheckerBrickTemp_1d_avg | BF8_L2C_HS_HS2_WasteTemp_1d_avg | BF8_L2C_HS_TI08204A_1d_avg | BF8_L2C_HS_TI08204B_1d_avg | BF8_L2C_HS_TI08204C_1d_avg | BF8_L2C_HS_HS3_DomeTemp_1d_avg | BF8_L2C_HS_HS3_CheckerBrickTemp_1d_avg | BF8_L2C_HS_HS3_WasteTemp_1d_avg | BF8_L2C_HS_TI08304A_1d_avg | BF8_L2C_HS_TI08304B_1d_avg | BF8_L2C_HS_TI08304C_1d_avg | BF8_L2C_HS_HS4_DomeTemp_1d_avg | BF8_L2C_HS_HS4_CheckerBrickTemp_1d_avg | BF8_L2C_HS_HS4_WasteTemp_1d_avg | BF8_L2C_HS_TI08404A_1d_avg | BF8_L2C_HS_TI08404B_1d_avg | BF8_L2C_HS_TI08404C_1d_avg

## _dictionary
version | 8