## BF8管控指标
8号高炉主要管控指标完成情况分析
序号 | 项目 | 目标 | 昨日实际 | 对比目标 | 本月累计 | 对比目标 | 备注
1 | 铁水PT(℃) | 1505-1520
2 | 铁水PT命中率(1500-1525) | 85%
3 | 铁水Si0.3%-0.5%命中率(%) | 90%
4 | 铁水si≤0.3%比例(%) | 5%
5 | 燃料比(kg/t) | 510
6 | 焦比(kg/t) | 365
7 | 渣碱度R | 1.17-1.24
8 | 铁口深度（m） | 3600-3900
9 | 煤气利用率(%) | ≥48.5
10 | 加减风次数（次/d） | ≤3
11 | 风温(℃) | ≥1150
12 | 湿分(mg) | 15-20
13 | Q值 | ≤11000
14 | 风量(m3/min) | ≥5750
15 | 影响铁水PT及命中率主要问题分析（主要从工长某个具体的操作方面进行评价和分析） | 1、
2、
3、
4、
5、
16 | 提高铁水PT及命中率分析措施（措施要具体和量化并要求工长改善落实的措施） | 1、
2、
3、
4、
预期目标：（措施到位后当日预期目标）
17 | 其他指标分析和措施（重点是铁口深度）
Note on B3: Administrator: 测温实际值的平均值
Note on B4: Administrator: 每炉铁测2次，达标次数除以总测温次数

## _guankong8_day_all
BF8_L2C_HMTemp_1d_avg
BF8_L2M_HMTempTargetRatio_1d_cur
BF8_L2M_HMSiTargetRatio1_1d_cur
BF8_L2M_HMSiTargetRatio2_1d_cur
BF8_L2M_FuelRate_1d_avg
BF8_L2M_CokeRate_1d_avg
BF8_L2C_AnalysisRValue_1d_avg
BF8_L2C_TP_GasUtilization_1d_avg
BF8_L2C_HS_HotBlastTemp_1d_avg
BF8_L2C_BD_BH_1d_avg
BF8_L2C_BD_WT6_Q_1d_avg
BF8_L2C_BD_ColdBlastFlow_1d_avg
BF8_L2C_HMTemp_1d_acc
BF8_L2M_HMTempTargetRatio_1d_acc
BF8_L2M_HMSiTargetRatio1_1d_acc
BF8_L2M_HMSiTargetRatio2_1d_acc
BF8_L2M_FuelRate_1d_acc
BF8_L2M_CokeRate_1d_acc
BF8_L2C_AnalysisRValue_1d_acc
BF8_L2C_TP_GasUtilization_1d_acc
BF8_L2C_HS_HotBlastTemp_1d_acc
BF8_L2C_BD_BH_1d_acc
BF8_L2C_BD_WT6_Q_1d_acc
BF8_L2C_BD_ColdBlastFlow_1d_acc

## _dictionary (hidden)
version | 8