## 月报表
高炉月报表 | [17 empty] | #REF!
项目 日期 | 操作指标 | [21 empty] | 炉顶煤气温度，℃ |  |  |  | 炉顶煤气分析成分 |  |  |  | 煤比 kg/t | 燃料比 kg/t | 煤气利用率 % | 炉底中心温度 ℃ | 透气性指数
| 料速 | 风量 m3/min | 富氧量 m3/min | 富氧率 % | 风温 ℃ | 冷风压力 kPa | 热风压力 kpa | 炉顶压力 kpa | 全压差 kpa | 风湿 g/m3 | 喷煤量 t/h | CCT | CCT2 | PCT | Z值 | W值 | Z/W值 | K值 | 鼓风动能 kj/s | 风速 m/s | 理论燃烧温度 ℃ | 炉腹煤气量 m3/min | 45° | 135° | 225° | 315° | CO2 | CO | H2 | N2
点名 | BF6_L2M_BatchRate_1m | BF6_L2C_BD_ActBlastFlow_1m_avg | BF6_L2C_BD_OxygenFlow_1m_avg | BF6_L2M_OxygenEnrichmentRate_1m | BF6_L2C_BD_HotBlastTemp_1m_avg | BF6_L2C_BD_ColdBlastPress_1m_avg | BF6_L2C_BD_HotBlastPress_1m_cur | BF6_L1R_BD_TopPress_1min_avg需取四个顶压的平均值 | BF6_L2C_BD_Pressdiff_1m_avg | BF6_L2C_BD_BH_1m_avg | BF6_L2C_BD_PCI_1m_avg | BF6_L1R_BD_CCT_1min_avg需确认十字测温中心点的点名 | BF6_L2C_BD_CCT2_1m_avg | BF6_L1R_BD_PCT_1min_avg需确认最边缘 | BF6_L2C_BD_Z_1m_avg | BF6_L2C_BD_W_1m_avg | BF6_L2C_BD_Z_W_1m_avg | BF6_L2C_BD_K_1m_avg | BF6_L1R_BD_Ek_1min_avg | BF6_L2C_BD_BlastVelocityAct_1m_avg | BF6_L2C_BD_FlamTemp_1m_avg | BF6_L2C_BD_BoshgasIndex_1m_avg | BF6_L2C_BD_TE08001_1m_avg | BF6_L2C_BD_TE08002_1m_avg | BF6_L2C_BD_TE08003_1m_avg | BF6_L2C_BD_TE08004_1m_avg | BF6_L2C_BD_topgasCO2_1m_avg | BF6_L2C_BD_topgasCO_1m_avg | BF6_L2C_BD_topgasH2_1m_avg | BF6_L2C_BD_topgasN2_1m_avg | BF6_L2M_CoalRate_1m | BF6_L2M_FuelRate_1m | BF6_L2C_BD_GasUtilization_1m_avg | BF6_L2C_BD_TE04001_1m_cur | BF6_L1R_BD_Q_1min_avg
1
2
3
4
5
6
7
8
9
10
11
12
13
14
15
16
17
18
19
20
21
22
23
24
25
26
27
28
29
30
31
平均

## _tag_month_day
BF6_L2M_BatchRate_1d | BF6_L2C_BD_ActBlastFlow_1d_avg | BF6_L2C_BD_OxygenFlow_1d_avg | BF6_L2M_OxygenEnrichmentRate_1d | BF6_L2C_BD_HotBlastTemp_1d_avg | BF6_L2C_BD_ColdBlastPress_1d_avg | BF6_L2C_BD_HotBlastPress_1d_cur | BF6_L1R_BD_TopPress_1d_avg | BF6_L2C_BD_Pressdiff_1d_avg | BF6_L2C_BD_BH_1d_avg | BF6_L2C_BD_PCI_1d_avg | BF6_L1R_BD_CCT_1d_avg | BF6_L2C_BD_CCT2_1d_avg | BF6_L1R_BD_PCT_1d_avg | BF6_L2C_BD_Z_1d_avg | BF6_L2C_BD_W_1d_avg | BF6_L2C_BD_Z_W_1d_avg | BF6_L2C_BD_K_1d_avg | BF6_L1R_BD_Ek_1d_avg | BF6_L2C_BD_BlastVelocityAct_1d_avg | BF6_L2C_BD_FlamTemp_1d_avg | BF6_L2C_BD_BoshgasIndex_1d_avg | BF6_L2C_BD_TE08001_1d_avg | BF6_L2C_BD_TE08002_1d_avg | BF6_L2C_BD_TE08003_1d_avg | BF6_L2C_BD_TE08004_1d_avg | BF6_L2C_BD_topgasCO2_1d_avg | BF6_L2C_BD_topgasCO_1d_avg | BF6_L2C_BD_topgasH2_1d_avg | BF6_L2C_BD_topgasN2_1d_avg | BF6_L2M_CoalRate_1d | BF6_L2M_FuelRate_1d | BF6_L2C_BD_GasUtilization_1d_avg | BF6_L2C_BD_TE04001_1d_cur | BF6_L1R_BD_Q_1d_avg

## _dictionary
version | 6