## 7BF-煤气布袋除尘报表
7号高炉煤气布袋除尘器运行记录
编号：SGSSG-BSMCSA36-G001-01A
内容 时间 | 运行箱体个数 | 炉顶压力kPa | 第一组 |  |  | 第二组 |  |  | 第三组 |  |  | 第四组 |  |  | 箱体最高温度 |  | 箱体最低温度 |  | 净煤气 |  |  | 反吹时间及压差 |  |  | 1.8米放散温度（℃） |  | 记事栏
|  |  | 入口压力kPa | 出口压力 kPa | 总压差kPa | 入口压力kPa | 出口压力kPa | 总压差kPa | 入口压力kPa | 出口压力kPa | 总压差kPa | 入口压力kPa | 出口压力kPa | 总压差kPa | 箱体号 | 温度值(℃) | 箱体号 | 温度值(℃) | 流量m3/h | 阀后压力kPa | 含尘量mg/m3 | 反吹时间 | 前kPa | 后kPa | 最高 | 最低
1 | [26 empty] | 零点班: 值班人员:
2
3
4
5
6
7
8
9 | [26 empty] | 白班: 值班人员:
10
11
12
13
14
15
16
17 | [26 empty] | 中班: 值班人员:
18
19
20
21
22
23
24
Note on B5: 何茂成: 28个点值为0的计数和
Note on P5: 何茂成: 温度最高值箱体号
Note on Q5: 何茂成: 温度最高值
Note on S5: 何茂成: 温度最低值
Note on V5: 何茂成: 正在运行的箱体含尘量平均值

## _tag_day_hour
BF7_L2C_DEDUST_xiangti1guzhang_1m_max | BF7_L2C_DEDUST_xiangti2guzgang_1m_max | BF7_L2C_DEDUST_xiangti3guzgang_1m_max | BF7_L2C_DEDUST_xiangti4guzgang_1m_max | BF7_L2C_DEDUST_xiangti5guzgang_1m_max | BF7_L2C_DEDUST_xiangti6guzgang_1m_max | BF7_L2C_DEDUST_xiangti7guzgang_1m_max | BF7_L2C_DEDUST_xiangti8guzgang_1m_max | BF7_L2C_DEDUST_xiangti9guzgang_1m_max | BF7_L2C_DEDUST_xiangti10guzgang_1m_max | BF7_L2C_DEDUST_xiangti11guzgang_1m_max | BF7_L2C_DEDUST_xiangti12guzgang_1m_max | BF7_L2C_DEDUST_xiangti13guzgang_1m_max | BF7_L2C_DEDUST_xiangti14guzgang_1m_max | BF7_L2C_DEDUST_xiangti15guzgang_1m_max | BF7_L2C_DEDUST_xiangti16guzgang_1m_max | BF7_L2C_DEDUST_xiangti17guzgang_1m_max | BF7_L2C_DEDUST_xiangti18guzgang_1m_max | BF7_L2C_DEDUST_xiangti19guzgang_1m_max | BF7_L2C_DEDUST_xiangti20guzgang_1m_max | BF7_L2C_DEDUST_xiangti21guzgang_1m_max | BF7_L2C_DEDUST_xiangti22guzgang_1m_max | BF7_L2C_DEDUST_xiangti23guzgang_1m_max | BF7_L2C_DEDUST_xiangti24guzgang_1m_max | BF7_L2C_DEDUST_xiangti25guzgang_1m_max | BF7_L2C_DEDUST_xiangti26guzgang_1m_max | BF7_L2C_DEDUST_xiangti27guzgang_1m_max | BF7_L2C_DEDUST_xiangti28guzgang_1m_max | BF7_L2C_DEDUST_ldyl_1m_avg | BF7_L2C_DEDUST_Z1JKZGYL_1m_avg | BF7_L2C_DEDUST_Z1CKZGYL_1m_avg | BF7_L2C_DEDUST_Z2JKZGYL_1m_avg | BF7_L2C_DEDUST_Z2CKZGYL_1m_avg | BF7_L2C_DEDUST_Z3JKZGYL_1m_avg | BF7_L2C_DEDUST_Z3CKZGYL_1m_avg | BF7_L2C_DEDUST_Z4JKZGYL_1m_avg | BF7_L2C_DEDUST_Z4CKZGYL_1m_avg | BF7_L2C_DEDUST_XT1NWD_1m_avg | BF7_L2C_DEDUST_XT2NWD_1m_avg | BF7_L2C_DEDUST_XT3NWD_1m_avg | BF7_L2C_DEDUST_XT4NWD_1m_avg | BF7_L2C_DEDUST_XT5NWD_1m_avg | BF7_L2C_DEDUST_XT6NWD_1m_avg | BF7_L2C_DEDUST_XT7NWD_1m_avg | BF7_L2C_DEDUST_XT8NWD_1m_avg | BF7_L2C_DEDUST_XT9NWD_1m_avg | BF7_L2C_DEDUST_XT10NWD_1m_avg | BF7_L2C_DEDUST_XT11NWD_1m_avg | BF7_L2C_DEDUST_XT12NWD_1m_avg | BF7_L2C_DEDUST_XT13NWD_1m_avg | BF7_L2C_DEDUST_XT14NWD_1m_avg | BF7_L2C_DEDUST_XT15NWD_1m_avg | BF7_L2C_DEDUST_XT16NWD_1m_avg | BF7_L2C_DEDUST_XT17NWD_1m_avg | BF7_L2C_DEDUST_XT18NWD_1m_avg | BF7_L2C_DEDUST_XT19NWD_1m_avg | BF7_L2C_DEDUST_XT20NWD_1m_avg | BF7_L2C_DEDUST_XT21NWD_1m_avg | BF7_L2C_DEDUST_XT22NWD_1m_avg | BF7_L2C_DEDUST_XT23NWD_1m_avg | BF7_L2C_DEDUST_XT24NWD_1m_avg | BF7_L2C_DEDUST_XT25NWD_1m_avg | BF7_L2C_DEDUST_XT26NWD_1m_avg | BF7_L2C_DEDUST_XT27NWD_1m_avg | BF7_L2C_DEDUST_XT28NWD_1m_avg | BF7_L2C_DEDUST_jmqzgll_1m_avg | BF7_L2C_DEDUST_jmqzgyl_1m_avg | BF7_L2C_DEDUST_XT1CKHCL_1m_avg | BF7_L2C_DEDUST_XT2CKHCL_1m_avg | BF7_L2C_DEDUST_XT3CKHCL_1m_avg | BF7_L2C_DEDUST_XT4CKHCL_1m_avg | BF7_L2C_DEDUST_XT5CKHCL_1m_avg | BF7_L2C_DEDUST_XT6CKHCL_1m_avg | BF7_L2C_DEDUST_XT7CKHCL_1m_avg | BF7_L2C_DEDUST_XT8CKHCL_1m_avg | BF7_L2C_DEDUST_XT9CKHCL_1m_avg | BF7_L2C_DEDUST_XT10CKHCL_1m_avg | BF7_L2C_DEDUST_XT11CKHCL_1m_avg | BF7_L2C_DEDUST_XT12CKHCL_1m_avg | BF7_L2C_DEDUST_XT13CKHCL_1m_avg | BF7_L2C_DEDUST_XT14CKHCL_1m_avg | BF7_L2C_DEDUST_XT15CKHCL_1m_avg | BF7_L2C_DEDUST_XT16CKHCL_1m_avg | BF7_L2C_DEDUST_XT17CKHCL_1m_avg | BF7_L2C_DEDUST_XT18CKHCL_1m_avg | BF7_L2C_DEDUST_XT19CKHCL_1m_avg | BF7_L2C_DEDUST_XT20CKHCL_1m_avg | BF7_L2C_DEDUST_XT21CKHCL_1m_avg | BF7_L2C_DEDUST_XT22CKHCL_1m_avg | BF7_L2C_DEDUST_XT23CKHCL_1m_avg | BF7_L2C_DEDUST_XT24CKHCL_1m_avg | BF7_L2C_DEDUST_XT25CKHCL_1m_avg | BF7_L2C_DEDUST_XT26CKHCL_1m_avg | BF7_L2C_DEDUST_XT27CKHCL_1m_avg | BF7_L2C_DEDUST_XT28CKHCL_1m_avg
Note on A1: 何茂成: 28个点值为0的计数和
Note on AL1: 何茂成: 温度最高值
Note on BP1: 何茂成: 正在运行的箱体含尘量平均值

## _dictionary
version | 6

## _fanchui7_day_hour
BF7_L2C_DEDUST_is_XTFC_start_1m_min | BF7_L2C_DEDUST_Z1JKZGYL_1m_avg | BF7_L2C_DEDUST_Z2JKZGYL_1m_avg | BF7_L2C_DEDUST_Z3JKZGYL_1m_avg | BF7_L2C_DEDUST_Z4JKZGYL_1m_avg | BF7_L2C_DEDUST_jmqzgyl_1m_avg | BF7_L2C_DEDUST_Z1JKZGYL_1m_avg | BF7_L2C_DEDUST_Z2JKZGYL_1m_avg | BF7_L2C_DEDUST_Z3JKZGYL_1m_avg | BF7_L2C_DEDUST_Z4JKZGYL_1m_avg | BF7_L2C_DEDUST_jmqzgyl_1m_avg
Note on B1: 何茂成: 此4点平均值-Y列的哪个点
Note on G1: 何茂成: 此4点平均值-Y列的哪个点

## _maxmin_day_hour
BF7_L2C_DEDUST_NewTag_4_1m_avg